## classe
Design Equations for Class-E LF Power Amplifier
Design Frequency = | 7150000 | Hz
VRBcev or Vddmax | 100 | volts
Vce(sat) | 1 | volts | Maybe Ic(pk)*rdss is the best guess for a FET
Pout | 5 | watts
w =2*pi*F | 44924880
Ql | 7.2 | must be greater than 1.8
------------------------------------------------------------------------------------------------------
Vcc (Vdd) must be less than |  | 28.7928 | volts
Select a value for Vcc (Vdd) |  | 12 | volts
Peak voltage Vcc(pk) |  | 40.182 | volts
Peak current Ic(pk) |  | 1.2651 | amp
| Q | R | C1 | L2 | C2 | Resonance
|  | ohms | nF | uH | nF | L2C2
for selected Q | 7.2 | 13.9586 | 0.32334 | 2.2371 | 0.26691 | 6513212.1055
| 2 | 13.9586 | 0.35205 | 0.62142 | 4.9701 | 2863810.1464
| 3 | 13.9586 | 0.34749 | 0.93213 | 1.0183 | 5165766.9357
| 4 | 13.9586 | 0.34019 | 1.2428 | 0.59872 | 5834478.8395
| 5 | 13.9586 | 0.33365 | 1.5535 | 0.42915 | 6163865.6635
| 6 | 13.9586 | 0.32833 | 1.8643 | 0.33582 | 6360831.0903
| 7 | 13.9586 | 0.32408 | 2.175 | 0.27633 | 6492048.1326
| 8 | 13.9586 | 0.32066 | 2.4857 | 0.23495 | 6585783.2466
| 9 | 13.9586 | 0.31787 | 2.7964 | 0.20446 | 6656109.3276
| 10 | 13.9586 | 0.31556 | 3.1071 | 0.18102 | 6710830.624
| 20 | 13.9586 | 0.3045 | 6.2142 | 0.084593 | 6941588.9359